## Sheet1
# Dataset_Reference | BA-Hamburg
# Trial_Identification | 49101
# Release_Conditions | Original / | Scaled_Values
month | -999
day | -999
substance | SF6 | R12/Nitrogen
Initial concentration(mol/mol) | 1
release type (puff/jet/cyclone) | puff
obstacle configuration | box array
nozzle diameter (m) | -999
pool mass fraction | 0
release point x | 0
y | 0
z | 0
release direction a | 0
b | 90
phase (liquid to gas mass ratio) | 0
exit temperature (C) | 20
exit pressure | -999
release rate (kg/s) | 0.00282 | 3976.2
release starttime h | 0
m | 0
s | 0
release duration (s) | 1
time period for dose (s) | 4.5 | 148.1
# Atmospheric_conditions
site avg wind direction (deg from N) | 180
ideal wind direction (deg from N) | 180
x-axis orientation (deg from N) | 0
site average windspeed (m/s) | 1.76 | 8.81
reference height for wind (m) | 0.0766 | 12.6
friction velocity (m/s) | -999
surface roughness (m) | 0.0001 | 0.0164
Monin-Obukov length (m) | -999
stability class | D
cloud cover | -999
ambient temperature (C) | 20
molecular weight (g/mol) | 146.1
# General
Length scale (m) | 0.0766 | 12.6
Time scale (s) | 0.0435 | 1.43
# Obstacles
Box side (m) | 0.0766
Box height (m) | 0.0766
Box spacing (m) | 0.23
Number of boxes | 36
Box centroid coordinates | Y(m) | X1(m) | X2(m) | X3(m) | X4(m) | X5(m) | X6(m)
Row 1 | -0.766 | 0 | 0.306 | 0.613 | 0.919 | 1.226 | 1.532
Row 2 | -0.459 | 0 | 0.306 | 0.613 | 0.919 | 1.226 | 1.532
Row 3 | -0.153 | 0 | 0.306 | 0.613 | 0.919 | 1.226 | 1.532
Row 4 | 0.153 | 0 | 0.306 | 0.613 | 0.919 | 1.226 | 1.532
Row 5 | 0.459 | 0 | 0.306 | 0.613 | 0.919 | 1.226 | 1.532
Row 6 | 0.766 | 0 | 0.306 | 0.613 | 0.919 | 1.226 | 1.532
# WARNING : all values below are scaled
# Obstacles
Box side (m) | 12.6
Box height (m) | 12.6
Box spacing (m) | 37.8
Number of boxes | 36
Box centroid coordinates | Y(m) | X1(m) | X2(m) | X3(m) | X4(m) | X5(m) | X6(m)
Row 1 | -126 | 0 | 50.4 | 100.8 | 151.2 | 201.6 | 252
Row 2 | -75.5 | 0 | 50.4 | 100.8 | 151.2 | 201.6 | 252
Row 3 | -25.2 | 0 | 50.4 | 100.8 | 151.2 | 201.6 | 252
Row 4 | 25.2 | 0 | 50.4 | 100.8 | 151.2 | 201.6 | 252
Row 5 | 75.5 | 0 | 50.4 | 100.8 | 151.2 | 201.6 | 252
Row 6 | 126 | 0 | 50.4 | 100.8 | 151.2 | 201.6 | 252
# No_arcs
# Concentration_Sensor
# X (m) | Y (m) | height(m) | Dose (%.s) | T(arriv.,s) | T(depart.,s)
50.3 | 0 | 0 | 252.781 | 19.724 | 38.955
100.8 | 0 | 0 | 129.795 | 33.531 | 56.871
202.3 | 0 | 0 | 71.717 | 50.79 | 80.047
251.7 | 0 | 0 | 35.428 | 59.83 | 88.266
302.6 | 0 | 0 | 29.843 | 64.103 | 102.566
352 | 0 | 0 | 21.789 | 69.034 | 106.51