## 129034
# Dataset_Reference | BA-Hamburg
# Trial_Identification | 129034
# Release_Conditions | Original / | Scaled_Values
identifier
month | 8
day | 8
substance | SF6 | Propane
Initial concentration | 1
release type (puff/jet/cyclone) | jet
obstacle configuration | canyon
nozzle diameter | 0.103 | 9.45
pool mass fraction | 0
release point x | 0
y | 0
z | 0
release direction a | 0
b | 90
phase (liquid to gas mass ratio) | 0
exit temperature | 20 approx
exit pressure | ?
release rate | 0.00017432 | 1.736
release starttime h | 0
m | 0
s | 0
release duration | 10000
site average wind direction | 180
ideal wind direction (deg from N) | 180
x-axis orientation (deg from N) | 0
site average windspeed at Zref | 0.54
reference height Zref | 0.007181
friction velocity | ?
surface roughness | 0,0001 approx | 0.0092
Monin-Obukov length | na
stability class | D
cloud cover | na
ambient temperature | 20
molecular weight | 146.1 | 44.1
Surface slope [%] | 0
# Obstacle details
wind-parallel walls interrupted by gaps
canyon height | 0.08 | 7.3
canyon width | 0.1 | 9.2
canyon gaps | 0.1 | 9.2
wall length (gap interval) | 0.75 | 69.2
# General
Length scale | 0.007181 | 0.6591
Time scale | 0.013329 | 0.3239
Averaging period for mean values (s) | 180 | 4374
# WARNING : all values below are scaled
# Concentration_Sensor
# X (m) | Y (m) | height(m) | Mean C(%) | std C(%)
28.453 | 0 | 0 | 9.108 | 0.921
55.9882 | 0 | 0 | 5.327 | 0.512
84.4412 | 0 | 0 | 3.381 | 0.539
112.8942 | 0 | 0 | 2.239 | 0.479
140.4293 | 0 | 0 | 1.552 | 0.352
168.8823 | 0 | 0 | 1.006 | 0.281
197.3353 | 0 | 0 | 0.824 | 0.194
218.4456 | 0 | 0 | 0.739 | 0.154
# No Arc