## Sheet1
# Dataset_Reference | BA-Hamburg
# Trial_Identification | DAT458
# Release_Conditions | Original / | Scaled_Values
month | -999
day | -999
substance | SF6 | R12/Nitrogen
Initial concentration | 1
release type (puff/jet/cyclone) | puff
obstacle configuration | trench
nozzle diameter (m) | -999
pool mass fraction | 0
release point x | 0
y | 0
z | 0
release direction a | 0
b | 90
phase (liquid to gas mass ratio) | 0
exit temperature (C) | 20
exit pressure | -999
release rate (kg/s) | 0.00282 | 3976.2
release starttime h | 0
m | 0
s | 0
release duration (s) | 1
time period for dose (s) | 3 | 98.7
# Atmospheric_conditions
site avg wind direction (deg from N) | 180
ideal wind direction (deg from N) | 180
x-axis orientation (deg from N) | 0
site average windspeed (m/s) | 1.76 | 8.81
reference height for wind (m) | 0.0766 | 12.6
friction velocity (m/s) | -999
surface roughness (m) | 0.0001 | 0.0165
Monin-Obukov length (m) | -999
stability class | D
cloud cover | -999
ambient temperature (C) | 20
molecular weight (g/mol) | 146.1 | 47.2
# Obstacle_details
downstream trench perpendicular to the wind
Trench distance from source | 0.383 | 63
Trench width | 0.153 | 25.2
Trench depth | 0.022 | 3.62
# General
Length scale | 0.0766 | 12.6
Time scale | 0.0435 | 1.43
# WARNING : all values below are scaled
# Concentration_Sensor
X(m) | Y (m) | height(m) | Dose (%.s) | T(arriv.,s) | T(depart.,s)
38 | 0 | 0 | 496.677 | 15.122 | 40.106
75.6 | 0 | 0 | 211.903 | 24.984 | 63.117
76 | 38 | 0 | 40.471 | 30.901 | 71.664
76 | 76 | 0 | 0 | -999 | -999
76 | 114 | 0 | 0 | -999 | -999
114 | 0 | 0 | 85.58 | 27.614 | 67.72
151 | 0 | 0 | 59.13 | 35.503 | 76.267
189 | 0 | 0 | 46.089 | 49.31 | 78.329
# Arc_Positions
X(m) | height(m) | Max dose (%s) | Max Conc(%) | T(Cmax,s) | Width(sy,m) | T(arriv.,s) | T(depart.,s)
76 | 0 | 211.903 | 8.13 | 26.299 | 25.348 | 24.984 | 63.117