## eec170
# Dataset_Reference | BA-Propane
# Trial_Identification | EEC17
# Release_Conditions
month | 5
day | 18
substance | propane
release type (puff/jet/cyclone) | jet
nozzle diameter | 0.0155
pool mass fraction | 0
release point x | 0
y | 0
z | 0.5
release direction a | 300
b | 0
phase (liquid to gas mass ratio) | 1
exit temperature | 10.9
exit pressure | 9.4
release rate | 2.9
release starttime h | 8
m | 56
s | 0
release duration | 160
number of fences | 0
site average wind direction | 120 approximately
wind direction standard deviation | ?
ideal wind direction (deg from N) | 121
x-axis orientation (deg from N) | 90
site average windspeed at Zref | 3.9
reference height | 3.3
friction velocity | 0,252 estimated
surface roughness | 0.006
Monin-Obukov length | -90 estimated
stability class | D
cloud cover | 0 estimated
ambient temperature | 15
ambient pressure (bar) | 1 approximately
relative humidity | 0.55
ground slope | 0
initial concentration | 1
effective molecular weight | 100.1
lenght scale | 0.457
time scale | 0.1377
averaging time for mean values (s) | 60
# Wind_Speed_Sensor
# X (m) : | Y (m) : | height(m) : | mean_U(m/s) | std_U(m/s)
-31.5 | 17.6 | 1.5 | 2.408 | 0.294
-31.5 | 17.6 | 3 | 1.956 | 0.33
-31.5 | 17.6 | 6 | 2.07 | 0.322
# No Wind_Direction_Sensor
# Temperature_Sensor
# X (m) : | Y (m) : | height(m) : | mean_T(°C) | std_T(°C)
-30.8 | 18.4 | 0.1 | 7.415 | 0.989
-30.8 | 18.4 | 0.5 | 7.513 | 1.335
-30.8 | 18.4 | 1 | 9.212 | 1.493
-30.8 | 18.4 | 1.5 | 10.921 | 1.66
-30.8 | 18.4 | 2 | 13.6 | 1.414
-52.8 | 33.4 | 0.1 | 11.484 | 0.569
-52.8 | 33.4 | 0.5 | 9.866 | 0.456
-52.8 | 33.4 | 1 | 11.861 | 0.969
-52.8 | 33.4 | 1.5 | 12.597 | 1.364
-52.8 | 33.4 | 2 | 14.244 | 0.955
-52.8 | 33.4 | 3 | 15.217 | 0.511
-52.8 | 33.4 | 4 | 15.021 | 0.296
-52.8 | 33.4 | 6 | 14.81 | 0.348
# No Arc
# Concentration_Sensor
# X (m) : | Y (m) : | height(m) : | mean_C(%) | std_C(%)
-23.8 | 14.4 | 0.1 | 3.708 | 0.314
-38.8 | 9.4 | 0.1 | 0.998 | 0.655
-33.8 | 24.4 | 0.1 | 2.682 | 0.125
-43.8 | 29.4 | 0.1 | 2.174 | 0.074
-53.8 | 14.4 | 0.1 | 0.684 | 0.472
-58.8 | 39.4 | 0.1 | 1.462 | 0.176
-68.8 | 19.4 | 0.1 | 0.204 | 0.164
-68.8 | 44.4 | 0.1 | 1.233 | 0.268
-83.8 | 24.4 | 0.1 | 0.138 | 0.048
-23.8 | 14.4 | 1 | 2.24 | 0.494
-23.8 | 14.4 | 0.1 | 3.075 | 0.623
-38.8 | 9.4 | 1 | 0.843 | 0.572
-38.8 | 9.4 | 0.1 | 1.187 | 0.786
-33.8 | 24.4 | 1 | 1.993 | 0.217
-33.8 | 24.4 | 0.1 | 2.489 | 0.137
-43.8 | 19.4 | 0.1 | 1.926 | 0.125
-38.8 | 34.4 | 0.1 | 1.927 | 0.058
-43.8 | 29.4 | 1 | 1.8 | 0.125
-43.8 | 29.4 | 0.1 | 2.193 | 0.069
-53.8 | 14.4 | 1 | 0.661 | 0.54
-53.8 | 14.4 | 0.1 | 0.813 | 0.65
-53.8 | 4.4 | 0.1 | 0.022 | 0.042
-48.8 | 49.4 | 0.1 | 1.506 | 0.272
-58.8 | 39.4 | 1 | 1.39 | 0.174
-58.8 | 39.4 | 0.1 | 1.618 | 0.107
-68.8 | 19.4 | 1 | 0.367 | 0.369
-68.8 | 19.4 | 0.1 | 0.312 | 0.334
-58.8 | 24.4 | 0.1 | 1.333 | 0.192
-63.8 | 54.4 | 0.1 | 1.164 | 0.234
-68.8 | 44.4 | 1 | 1.247 | 0.142
-68.8 | 44.4 | 0.1 | 1.179 | 0.201
-73.8 | 34.4 | 0.1 | 0.931 | 0.188
-83.8 | 24.4 | 1 | 0.148 | 0.151
-83.8 | 24.4 | 0.1 | 0.129 | 0.117