## specs
# Dataset_Reference | BA-Propane
# Trial_Identification | EEC17
# Release_Conditions
month | 5
day | 18
substance | propane
release type (puff/jet/cyclone) | jet
nozzle diameter | 0.0155
pool mass fraction | 0
release point x | 0
y | 0
z | 0.5
release direction a | 300
b | 0
phase (liquid to gas mass ratio) | 1
exit temperature | 10.9
exit pressure | 9.4
release rate | 2.9
release starttime h | 8
m | 56
s | 0
release duration | 160
number of fences | 1
fence type (linear/arc) | arc
porosity | 1
centre x1 | 0
y1 | 0
radius | 46.81
angle1 (deg from N) | -1.346
angle2 (deg from N) | -65.52
height | 2
time h | 8
m | 57
s | 30
site average wind direction | 120 approximately
wind direction standard deviation | ?
ideal wind direction (deg from N) | 121
x-axis orientation (deg from N) | 90
site average windspeed at Zref | 3.9
reference height | 3.3
friction velocity | 0,252 estimated
surface roughness | 0.006
Monin-Obukov length | -90 estimated
stability class | D
cloud cover | 0 estimated
ambient temperature | 15
ambient pressure (bar) | 1 approximately
relative humidity | 0.55
ground slope | 0
initial concentration | 1
effective molecular weight | 100.1
lenght scale | 0.457
time scale | 0.1377
averaging time for mean values (s) | 60
# Wind_Speed_Sensor
# X (m) : | Y (m) : | height(m) : | mean_U(m/s) | std_U(m/s)
-31.5 | 17.6 | 1.5 | 2.278 | 0.6
-31.5 | 17.6 | 3 | 1.957 | 0.331
-31.5 | 17.6 | 6 | 2.358 | 0.362
# No Wind_Direction_Sensor
# Temperature_Sensor
# X (m) : | Y (m) : | height(m) : | mean_T(°C) | std_T(°C)
-30.8 | 18.4 | 0.1 | 7.517 | 0.535
-30.8 | 18.4 | 0.5 | 7.221 | 0.862
-30.8 | 18.4 | 1 | 9.092 | 1.574
-30.8 | 18.4 | 1.5 | 11.238 | 1.792
-30.8 | 18.4 | 2 | 13.263 | 1.629
-52.8 | 33.4 | 0.1 | 15.283 | 1.055
-52.8 | 33.4 | 0.5 | 13.583 | 0.805
-52.8 | 33.4 | 1 | 14.651 | 1
-52.8 | 33.4 | 1.5 | 13.921 | 1.137
-52.8 | 33.4 | 2 | 13.735 | 0.865
-52.8 | 33.4 | 3 | 13.144 | 0.719
-52.8 | 33.4 | 4 | 12.961 | 0.799
-52.8 | 33.4 | 6 | 13.317 | 0.867
# No Arc
# Concentration_Sensor
# X (m) : | Y (m) : | height(m) : | mean_C(%) | std_C(%)
-23.8 | 14.4 | 0.1 | 3.657 | 0.142
-38.8 | 9.4 | 0.1 | 1.071 | 0.488
-33.8 | 24.4 | 0.1 | 2.176 | 0.662
-43.8 | 29.4 | 0.1 | 0.449 | 0.336
-53.8 | 14.4 | 0.1 | 0.252 | 0.145
-58.8 | 39.4 | 0.1 | 0.347 | 0.163
-68.8 | 19.4 | 0.1 | 0.064 | 0.047
-68.8 | 44.4 | 0.1 | 0.277 | 0.172
-83.8 | 24.4 | 0.1 | 0.076 | 0.075
-23.8 | 14.4 | 1 | 2.328 | 0.269
-23.8 | 14.4 | 0.1 | 3.147 | 0.213
-38.8 | 9.4 | 1 | 0.829 | 0.437
-38.8 | 9.4 | 0.1 | 1.068 | 0.494
-33.8 | 24.4 | 1 | 2.083 | 0.143
-33.8 | 24.4 | 0.1 | 2.478 | 0.074
-43.8 | 19.4 | 0.1 | 1.496 | 0.226
-38.8 | 34.4 | 0.1 | 0.888 | 0.262
-43.8 | 29.4 | 1 | 0.69 | 0.326
-43.8 | 29.4 | 0.1 | 0.775 | 0.436
-53.8 | 14.4 | 1 | 0.151 | 0.126
-53.8 | 14.4 | 0.1 | 0.155 | 0.166
-53.8 | 4.4 | 0.1 | 0.007 | 0.013
-48.8 | 49.4 | 0.1 | 0.514 | 0.133
-58.8 | 39.4 | 1 | 0.464 | 0.117
-58.8 | 39.4 | 0.1 | 0.494 | 0.152
-68.8 | 19.4 | 1 | 0.074 | 0.072
-68.8 | 19.4 | 0.1 | 0.069 | 0.068
-58.8 | 24.4 | 0.1 | 0.331 | 0.236
-63.8 | 54.4 | 0.1 | 0.313 | 0.141
-68.8 | 44.4 | 1 | 0.378 | 0.158
-68.8 | 44.4 | 0.1 | 0.284 | 0.132
-73.8 | 34.4 | 0.1 | 0.202 | 0.161
-83.8 | 24.4 | 1 | 0.033 | 0.046
-83.8 | 24.4 | 0.1 | 0.031 | 0.04