## eec560
# Dataset_Reference | BA-Propane
# Trial_Identification | EEC56
# Release_Conditions
month | 9
day | 6
substance | propane
release type (puff/jet/cyclone) | jet
nozzle diameter | 0.0155
pool mass fraction | 0
release point x | 0
y | 0
z | 0.5
release direction a | 30
b | 0
phase (liquid to gas mass ratio) | 1
exit temperature | 13.5
exit pressure | 10.1
release rate | 3
release starttime h | 8
m | 55
s | 0
release duration | 360
number of fences | 0
site average wind direction | 203
wind direction standard deviation | ?
ideal wind direction (deg from N) | 210
x-axis orientation (deg from N) | 90
site average windspeed at Zref | 2.43
reference height | 6
friction velocity | 0,154 estimated
surface roughness | 0.006
Monin-Obukov length | -20 estimated
stability class | C
cloud cover | 0.5
ambient temperature | 11.8
ambient pressure (bar) | 1 approx
relative humidity | 1
ground slope | 0
initial concentration | 1
effective molecular weight | 98.8
lenght scale | 0.466
time scale | 0.1403
averaging time for mean values (s) | 100
# Wind_Speed_Sensor
# X (m) : | Y (m) : | height(m) : | mean_U(m/s) | std_U(m/s)
-35.4 | -2.6 | 1.5 | 1.386 | 0.435
-35 | -1.9 | 3 | 1.879 | 0.48
-35 | -1.9 | 6 | 2.4 | 0.403
19.9 | 32.5 | 1.5 | 2.178 | 0.223
19.9 | 32.5 | 3 | 2.303 | 0.297
19.9 | 32.5 | 6 | 2.561 | 0.285
32.9 | 54.5 | 1.5 | 2.228 | 0.244
32.9 | 54.5 | 3 | 2.522 | 0.295
32.9 | 54.5 | 6 | 2.784 | 0.244
# Wind_Direction_Sensor
# X (m) : | Y (m) : | height(m) : | mean_Dir(m/s) | std_Dir(m/s)
-35 | -1.9 | 1.5 | 206.092 | 18.539
32.9 | 54.5 | 1.5 | 209.593 | 4.767
# Temperature_Sensor
# X (m) : | Y (m) : | height(m) : | mean_T(°C) | std_T(°C)
-36.1 | -1.9 | 0.1 | 12.714 | 0.281
-36.1 | -1.9 | 0.5 | 12.035 | 0.196
-36.1 | -1.9 | 1 | 11.956 | 0.151
-36.1 | -1.9 | 1.5 | 11.893 | 0.143
-36.1 | -1.9 | 2 | 12.156 | 0.147
-36.1 | -1.9 | 4 | 11.169 | 0.137
-36.1 | -1.9 | 6 | 11.647 | 0.115
18.9 | 33.1 | 0.1 | 4.883 | 0.653
18.9 | 33.1 | 1 | 11.52 | 0.146
18.9 | 33.1 | 2 | 8.041 | 1.266
18.9 | 33.1 | 3 | 11.64 | 0.111
18.9 | 33.1 | 4 | 10.066 | 1.492
31.9 | 55.1 | 0.1 | 8.051 | 0.311
31.9 | 55.1 | 0.5 | 7.909 | 0.747
31.9 | 55.1 | 1 | 9.727 | 0.902
31.9 | 55.1 | 1.5 | 10.557 | 0.497
31.9 | 55.1 | 2 | 10.996 | 0.307
31.9 | 55.1 | 3 | 11.367 | 0.161
31.9 | 55.1 | 4 | 11.498 | 0.121
31.9 | 55.1 | 6 | 11.564 | 0.075
# Arc Positions
# distance(m) | height(m) | C(arcmax,%) | Width(sy,m)
31.9 | 0.05 | 3.226 | 7
45 | 0.05 | 2.51 | 10
54 | 0.05 | 2.147 | 9
64 | 0.05 | 1.952 | 14
# Concentration_Sensor
# X (m) : | Y (m) : | height(m) : | mean_C(%) | std_C(%)
3.9 | 38.1 | 0.05 | 1.195 | 0.379
8.9 | 48.1 | 0.05 | 1.772 | 0.293
11.9 | 58.1 | 0.05 | 1.621 | 0.293
18.9 | 53.1 | 0.05 | 2.147 | 0.105
8.9 | 78.1 | 0.05 | 0.863 | 0.307
18.9 | 68.1 | 0.05 | 1.63 | 0.187
28.9 | 56.1 | 0.05 | 1.952 | 0.152
33.9 | 73.1 | 0.05 | 1.462 | 0.116
38.9 | 63.1 | 0.05 | 1.475 | 0.083
13.9 | 28.1 | 0.05 | 3.226 | 0.141
23.9 | 23.1 | 0.05 | 2.16 | 0.357
15.9 | 43.1 | 0.05 | 2.51 | 0.131
23.9 | 38.1 | 0.05 | 2.501 | 0.123
31.9 | 33.1 | 0.05 | 2.153 | 0.195
28.9 | 43.1 | 0.05 | 2.113 | 0.091
38.9 | 38.1 | 0.05 | 1.519 | 0.375
38.9 | 48.1 | 0.05 | 1.67 | 0.145
48.9 | 43.1 | 0.05 | 0.436 | 0.507
53.9 | 33.1 | 0.05 | 0.001 | 0.007
18.9 | 33.1 | 1 | 0.14 | 0
18.9 | 33.1 | 2 | 0.231 | 0.086
18.9 | 33.1 | 4 | 0.013 | 0.013
31.9 | 55.1 | 1 | 0.572 | 0.149
31.9 | 55.1 | 2 | 0.146 | 0.061
31.9 | 55.1 | 4 | 0.028 | 0.017