## eec561
# Dataset_Reference | BA-Propane
# Trial_Identification | EEC56
# Release_Conditions
month | 9
day | 6
substance | propane
release type (puff/jet/cyclone) | jet
nozzle diameter | 0.0155
pool mass fraction | 0
release point x | 0
y | 0
z | 0.5
release direction a | 30
b | 0
phase (liquid to gas mass ratio) | 1
exit temperature | 13.5
exit pressure | 10.1
release rate | 3
release starttime h | 8
m | 55
s | 0
release duration | 360
number of fences | 1
fence type (linear/arc) | linear
porosity | 0.5
endpoints x1 | 1.5
y1 | 54.5
x2 | 46
y2 | 28.9
height | 2
time h | 8
m | 58
s | 0
site average wind direction | 203
wind direction standard deviation | ?
ideal wind direction (deg from N) | 210
x-axis orientation (deg from N) | 90
site average windspeed at Zref | 2.43
reference height | 6
friction velocity | 0,154 estimated
surface roughness | 0.006
Monin-Obukov length | -20 estimated
stability class | C
cloud cover | 0.5
ambient temperature | 11.8
ambient pressure (bar) | 1 approx
relative humidity | 1
ground slope | 0
initial concentration | 1
effective molecular weight | 98.8
lenght scale | 0.466
time scale | 0.1403
averaging time for mean values (s) | 100
# Wind_Speed_Sensor
# X (m) : | Y (m) : | height(m) : | mean_U(m/s) | std_U(m/s)
-35.4 | -2.6 | 1.5 | 1.134 | 0.323
-35 | -1.9 | 3 | 1.49 | 0.338
-35 | -1.9 | 6 | 1.996 | 0.357
19.9 | 32.5 | 1.5 | 2.018 | 0.236
19.9 | 32.5 | 3 | 2.116 | 0.279
19.9 | 32.5 | 6 | 2.395 | 0.201
32.9 | 54.5 | 1.5 | 1.432 | 0.284
32.9 | 54.5 | 3 | 2.061 | 0.332
32.9 | 54.5 | 6 | 2.543 | 0.23
# Wind_Direction_Sensor
# X (m) : | Y (m) : | height(m) : | mean_Dir(m/s) | std_Dir(m/s)
-35 | -1.9 | 1.5 | 211.298 | 20.383
32.9 | 54.5 | 1.5 | 206.735 | 14.841
# Temperature_Sensor
# X (m) : | Y (m) : | height(m) : | mean_T(°C) | std_T(°C)
-36.1 | -1.9 | 0.1 | 12.239 | 0.272
-36.1 | -1.9 | 0.5 | 11.751 | 0.143
-36.1 | -1.9 | 1 | 11.699 | 0.152
-36.1 | -1.9 | 1.5 | 11.664 | 0.119
-36.1 | -1.9 | 2 | 11.905 | 0.121
-36.1 | -1.9 | 4 | 10.986 | 0.106
-36.1 | -1.9 | 6 | 11.457 | 0.128
18.9 | 33.1 | 0.1 | 5.605 | 0.717
18.9 | 33.1 | 1 | 11.234 | 0.263
18.9 | 33.1 | 2 | 8.17 | 1.319
18.9 | 33.1 | 3 | 11.382 | 0.098
18.9 | 33.1 | 4 | 10.134 | 1.195
31.9 | 55.1 | 0.1 | 9.622 | 0.325
31.9 | 55.1 | 0.5 | 9.429 | 0.389
31.9 | 55.1 | 1 | 9.658 | 0.5
31.9 | 55.1 | 1.5 | 9.666 | 0.47
31.9 | 55.1 | 2 | 9.824 | 0.556
31.9 | 55.1 | 3 | 10.439 | 0.514
31.9 | 55.1 | 4 | 11.056 | 0.384
31.9 | 55.1 | 6 | 11.289 | 0.124
# Arc_Positions
distance(m) | height(m) | C(arcmax,ppm) | Width(sy,m)
32 | 0.05 | 3.072 | 7
45 | 0.05 | 2.534 | 12
54 | 0.05 | 1.687 | 10
64 | 0.05 | 1.299 | 13
# Concentration_Sensor
# X (m) : | Y (m) : | height(m) : | mean_C(%) | std_C(%)
3.9 | 38.1 | 0.05 | 1.426 | 0.349
-1.1 | 58.1 | 0.05 | 0.652 | 0.388
8.9 | 48.1 | 0.05 | 1.954 | 0.157
11.9 | 58.1 | 0.05 | 1.396 | 0.163
18.9 | 53.1 | 0.05 | 1.687 | 0.139
8.9 | 78.1 | 0.05 | 0.552 | 0.214
18.9 | 68.1 | 0.05 | 0.829 | 0.156
28.9 | 56.1 | 0.05 | 1.299 | 0.178
33.9 | 73.1 | 0.05 | 1.04 | 0.137
38.9 | 63.1 | 0.05 | 0.936 | 0.131
13.9 | 28.1 | 0.05 | 3.072 | 0.104
23.9 | 23.1 | 0.05 | 2.114 | 0.377
15.9 | 43.1 | 0.05 | 2.353 | 0.145
23.9 | 38.1 | 0.05 | 2.534 | 0.093
31.9 | 33.1 | 0.05 | 2.345 | 0.162
28.9 | 43.1 | 0.05 | 1.592 | 0.084
38.9 | 38.1 | 0.05 | 1.631 | 0.371
38.9 | 48.1 | 0.05 | 0.985 | 0.197
48.9 | 43.1 | 0.05 | 0.022 | 0.007
18.9 | 33.1 | 1 | 0.104 | 0.01
18.9 | 33.1 | 2 | 0.305 | 0.16
18.9 | 33.1 | 4 | 0.02 | 0.018
31.9 | 55.1 | 1 | 0.844 | 0.139
31.9 | 55.1 | 2 | 0.595 | 0.122
31.9 | 55.1 | 4 | 0.137 | 0.097