## Sheet1
# Dataset_Reference | FLADIS
# Trial_Identification | Trial009
# Release_Conditions
month | 7
day | 8
substance | ammonia
release type (puff/jet/cyclone) | jet
nozzle diameter (m) | 0.0063
pool mass fraction | 0.0
release point x | 0
y | 0
z | 1.5
release direction a | 110
b | 0
phase (liquid to gas mass ratio) | 1.0
initial concentration (mol/mol) | 1.0
exit temperature (C) | 13.7
exit pressure (bar) | 6.93
release rate (kg/s) | 0.4
release starttime h | 14
m | 40
s | 15
release duration | 900
# Meteorological _Conditions
site average wind direction (deg) | 296
site average wind direction deviation(deg) | 12.3
ideal wind direction (deg from N) | 290
x-axis orientation (deg from N) | 110.0
site average windspeed at 10m (m/s) | 5.6
reference height (m) | 10
windspeed standard deviation (m/s) | 1.35
friction velocity (m/s) | 0.44
surface roughness (m) | 0.04
Monin-Obukov length (m) | 348
stability class | D
cloud cover (%) | -999
ambient temperature (C) | 15.5
ambient pressure (bar) | 1.02
relative humidity (%) | 86
# Obstacles | none
ground slope (deg) | 0
# General
effective molecular weight (g/mol) | 88.8
length scale (m) | 0.223
time scale (s) | 0.105
averaging time for mean values (s) | 600
# Wind_Speed_Sensor
X (m) : | Y (m) : | height(m) : | mean_U(m/s) | std_U(m/s)
-7.5 | 0.5 | 10 | 5.455 | 1.207
-8 | 1.3 | 4 | 4.562 | 1.174
-8 | 1.3 | 1.5 | 4.092 | 1.051
70 | 0.5 | 10 | 5.812 | 1.19
68.5 | 1.4 | 4 | 5.06 | 1.137
68.5 | 1.4 | 2 | 4.328 | 1.101
237.5 | -0.5 | 10 | 6.814 | 1.22
235.5 | 1 | 4 | 5.784 | 1.263
235.5 | 1 | 2 | 5.072 | 1.203
227.5 | 50.5 | 10 | 6.628 | 1.496
227.5 | -49.5 | 10 | 6.615 | 1.415
# Wind_Direction_Sensor
# X (m) : | Y (m) : | height(m) : | mean_dir(°) | std_dir(°)
-6.5 | -0.5 | 10 | 295.15 | 13.511
70 | -0.5 | 10 | 293.604 | 12.528
227.5 | -50.5 | 10 | 294.477 | 10.405
227.5 | 49.5 | 10 | 292.994 | 9.544
# Temperature_Sensor
# X (m) : | Y (m) : | height(m) : | mean_T(¡C) | std_T(¡C)
5 | -0.35 | 0.95 | -10.106 | 15.938
5 | -0.25 | 0.95 | -11.076 | 15.334
5 | -0.15 | 0.95 | -14.15 | 15.55
5 | -0.05 | 0.95 | -15.047 | 13.895
5 | 0.05 | 0.95 | -15.397 | 13.647
5 | 0.15 | 0.95 | -14.824 | 13.997
5 | 0.25 | 0.95 | -11.972 | 13.544
5 | 0.35 | 0.95 | -10.398 | 15.946
5 | -0.35 | 1.15 | -27.919 | 29.794
5 | -0.25 | 1.15 | -30.917 | 27.218
5 | -0.15 | 1.15 | -30.649 | 25.669
5 | -0.05 | 1.15 | -33.079 | 23.527
5 | 0.05 | 1.15 | -34.001 | 22.771
5 | 0.15 | 1.15 | -33.428 | 21.099
5 | 0.25 | 1.15 | -30.413 | 20.673
5 | 0.35 | 1.15 | -24.915 | 20.814
5 | -0.35 | 1.35 | -39.175 | 20.794
5 | -0.25 | 1.35 | -45.86 | 18.285
5 | -0.15 | 1.35 | -41.244 | 18.698
5 | -0.05 | 1.35 | -48.122 | 17.216
5 | 0.05 | 1.35 | -46.453 | 20.25
5 | 0.15 | 1.35 | -46.932 | 20.549
5 | 0.25 | 1.35 | -43.065 | 23.843
5 | 0.35 | 1.35 | -37.345 | 25.466
5 | -0.35 | 1.55 | -18.937 | 16.687
5 | -0.25 | 1.55 | -25.895 | 15.743
5 | -0.15 | 1.55 | -21.624 | 17.357
5 | -0.05 | 1.55 | -26.393 | 18.121
5 | 0.05 | 1.55 | -28.758 | 17.439
5 | 0.15 | 1.55 | -28.065 | 20.841
5 | 0.25 | 1.55 | -22.242 | 25.195
5 | 0.35 | 1.55 | -18.691 | 25.882
5 | -0.35 | 1.75 | -23.378 | 22.381
5 | -0.25 | 1.75 | -26.634 | 21.742
5 | -0.15 | 1.75 | -29.56 | 19.436
5 | -0.05 | 1.75 | -32.383 | 18.476
5 | 0.05 | 1.75 | -31.455 | 15.775
5 | 0.15 | 1.75 | -28.471 | 16.799
5 | 0.25 | 1.75 | -23.66 | 15.043
5 | 0.35 | 1.75 | -23.529 | 12.884
17 | -12.1 | 0.1 | 15.673 | 0.167
17 | -12.1 | 1.5 | 15.516 | 0.285
18.5 | -9.1 | 0.1 | 15.407 | 0.776
18.5 | -9.1 | 1.5 | 15.213 | 0.868
19.5 | -6.1 | 0.1 | 13.866 | 1.866
19.5 | -6.1 | 1.5 | 13.865 | 1.378
20 | -3.1 | 1.5 | 14.209 | 1.102
20 | -3.1 | 0.1 | 12.346 | 2.309
20 | -0.2 | 0.1 | 11.573 | 2.322
20 | -0.2 | 0.5 | 12.625 | 1.152
20 | -0.2 | 1.5 | 13.752 | 1.278
20 | -0.2 | 3 | 15.246 | 0.64
20 | -0.2 | 6 | 16.24 | 0.269
18.8 | 0 | 0.85 | 12.844 | 2.149
18.8 | 0 | 1.6 | 14.046 | 1.418
18.8 | 0 | 3.1 | 13.782 | 0.755
20 | 2.9 | 0.1 | 13.672 | 1.831
20 | 2.9 | 1.5 | 14.197 | 1.141
19.5 | 5.9 | 0.1 | 14.406 | 1.203
19.5 | 5.9 | 1.5 | 15.031 | 0.915
18.5 | 8.9 | 0.1 | 15.556 | 0.28
18.5 | 8.9 | 1.5 | 15.521 | 0.649
17 | 11.9 | 0.1 | 16.028 | 0.164
17 | 11.9 | 1.5 | 15.699 | 0.162
# Arc_Positions
# distance (m) : | height (m) : | C(arcmax,%) | Width(sy,m)
20 | 0.1 | 1.419 | 3.542
20 | 1.5 | 0.049 | 3.977
70 | 0.5 | 0.11 | 12.44
235.5 | 1.5 | 0.007 | 28.216
# Concentration_Sensor
# X (m) : | Y (m) : | height(m) : | mean_C(%) | std_C(%)
17 | -11.9 | 0.1 | 0.02252 | 0.03538
17 | -11.9 | 1.5 | 0.02218 | 0.03606
18.5 | -8.9 | 0.1 | 0.2701 | 0.0396
18.5 | -8.9 | 1.5 | 0.15916 | 0.21748
19.5 | -5.9 | 0.1 | 0.82397 | 0.68346
19.5 | -5.9 | 1.5 | 0.36915 | 0.32695
20 | -2.9 | 0.1 | 1.4187 | 0.7923
20 | -2.9 | 1.5 | 0.48941 | 0.2853
20 | 0 | 0.1 | 1.2202 | 0.7798
20 | 0 | 0.75 | 0.7542 | 0.4842
20 | 0 | 1.5 | 0.3774 | 0.2611
20 | 0 | 3 | 0.0729 | 0.0926
20 | 3.1 | 0.1 | 0.5035 | 0.5513
20 | 3.1 | 1.5 | 0.1647 | 0.1871
19.5 | 6.1 | 0.1 | 0.111 | 0.25956
19.5 | 6.1 | 1.5 | 0.0732 | 0.1682
18.5 | 9.1 | 0.1 | 0.01 | 0.02508
18.5 | 9.1 | 1.5 | 0.00834 | 0.03577
10 | 0 | 0.05 | 1.5881 | 0.94834
40 | 0 | 0.5 | 0.34412 | 0.2558
65 | -30 | 0.5 | 0.00803 | 0.02035
68 | -20 | 0.5 | 0.06873 | 0.10225
70 | -10 | 0.5 | 0.10993 | 0.07775
70 | 0 | 0.1 | 0.07977 | 0.06507
70 | 0 | 2 | 0.054497 | 0.05021
70 | 0 | 4 | 0.030488 | 0.0211
70 | 0 | 9 | 0.020537 | 0.01154
70 | 10 | 0.5 | 0.03222 | 0.06286
68 | 20 | 0.5 | 0.025475 | 0.02291
65 | 30 | 0.5 | 0.000695 | 0.0011227
110 | -20 | 0.5 | 0.02779 | 0.022537
110 | 20 | 0.5 | 0.01239 | 0.01824
217.5 | -80 | 1.5 | 0.00142 | 0.00383
222.5 | -65 | 1.5 | 0.00286 | 0.00506
227.5 | -50 | 0.1 | 0.00546 | 0.00622
227.5 | -50 | 2 | 0.00686 | 0.00694
227.5 | -50 | 9 | 0.00336 | 0.00343
229.5 | -40 | 1.5 | 0.00572 | 0.00457
231.5 | -30 | 1.5 | 0.00732 | 0.00545
233.5 | -20 | 1.5 | 0.00598 | 0.00417
235.5 | -10 | 1.5 | 0.00561 | 0.006
235.5 | 0 | 2 | 0.00475 | 0.0029
235.5 | 0 | 4 | 0.00449 | 0.00264
235.5 | 0 | 9 | 0.00364 | 0.00233
235.5 | 0 | 0.1 | 0.00499 | 0.003
235.5 | 10 | 1.5 | 0.00521 | 0.00464
233.5 | 20 | 1.5 | 0.00487 | 0.00534
231.5 | 30 | 1.5 | 0.00229 | 0.00154
229.5 | 40 | 1.5 | 0.00073 | 0.00046
227.5 | 50 | 0.1 | 0.00019 | 5e-05
227.5 | 50 | 2 | 0.00037 | 0.00015
227.5 | 50 | 9 | 0.0004 | 0.00026