## Sheet1
# Dataset_Reference | BA- Propane
# Trial_Identification | EEC49
# Release_Conditions
month | 9
day | 4
substance | Propane
Initial concentration | 1
release type (puff/jet/cyclone) | puff
obstacle configuration | none
nozzle diameter (m) | -999
pool mass fraction | 0
release point x | 0
y | 0
z | 0
release direction a | -999
b | -999
phase (liquid to gas mass ratio) | 1
exit temperature (C) | -42
exit pressure (bar) | 1
effective mol wt (g/mol) | 56.9
release rate (kg/s) | 7
release starttime h | 17
m | 36
s | 30
release duration (s) | 1
time period for dose (s) | 100
#Meteorological Conditions
site av wind direction (deg from N) | 343.7
ideal wind direction (deg from N) | 330
x-axis orientation (deg from N) | 90
site average windspeed (m/s) | 2.9
reference height for wind (m) | 6
friction velocity (m/s) | 0.173
surface roughness (m) | 0.006
Monin-Obukov length (m) | -90
solar insolation (W/m2) | -999
grass temperature (C) | -999
concrete temperature (C) | -999
relative humidity (%) | 70
ref height for humidity (m) | -999
cloud cover | 100
ambient temperature (¡C) | 15
ref height for temperature (m) | -999
stability class | D
#Obstacle details | none
#General
Length scale (m) | 1.43
Time scale (s) | 0.39
# Wind_Speed_Sensor
X(m) | Y(m) | height (m) | mean_U(m/s) | std_U(m/s)
5.7 | -20.7 | 1.5 | 2.007 | 0.331
6.1 | -20 | 3 | 2.69 | 0.397
6.1 | -20 | 6 | 2.934 | 0.379
5 | -14.9 | 1.5 | 2.308 | 0.382
6.1 | -16 | 3 | 2.912 | 0.378
74 | 36.4 | 1.5 | 2.471 | 0.285
74 | 36.4 | 3 | 2.754 | 0.329
74 | 36.4 | 6 | 2.893 | 0.29
# Wind_Direction_Sensor
X(m) | Y(m) | height(m) | mean_dir(deg) | std_dir(deg)
6.1 | -16 | 1.5 | 339.85 | 9.69
6.1 | -20 | 1.5 | 346.144 | 12.457
74 | 36.4 | 1.5 | 345.305 | 8.465
# Temperature_Sensor
X(m) | Y(m) | height (m) | mean_T(C) | std_T(C)
5 | -20 | 0.1 | 15.256 | 0.25
5 | -20 | 0.5 | 15.208 | 0.224
5 | -20 | 1 | 15.162 | 0.165
5 | -20 | 1.5 | 15.218 | 0.129
5 | -20 | 2 | 15.258 | 0.106
5 | -20 | 3 | 15.167 | 0.101
5 | -20 | 4 | 14.589 | 0.09
5 | -20 | 6 | 15.119 | 0.096
5 | -16 | 0.1 | 14.945 | 0.344
5 | -16 | 0.5 | 15.16 | 0.274
5 | -16 | 1 | 15.014 | 0.183
5 | -16 | 1.5 | 15.097 | 0.127
5 | -16 | 2 | 15.072 | 0.11
5 | -16 | 3 | 15.114 | 0.101
5 | -16 | 4 | 15.033 | 0.9
5 | -16 | 6 | 14.965 | 1.225
73 | 37 | 0.1 | 15.609 | 0.096
73 | 37 | 0.5 | 15.439 | 0.137
73 | 37 | 1 | 15.449 | 0.138
73 | 37 | 1.5 | 15.292 | 0.136
73 | 37 | 2 | 15.203 | 0.133
73 | 37 | 3 | 15.134 | 0.116
73 | 37 | 4 | 15.084 | 0.091
73 | 37 | 6 | 15.196 | 0.09
# No_ Sensor_Arcs
# Concentration_Sensor
X(m) | Y (m) | height(m) | Dose (%.s) | T(arriv.,s) | T(depart.,s)
5 | -15 | 0.05 | 59.658 | 21 | 72
10 | -15 | 0.05 | 2.966 | 51 | 69
0 | -25 | 0.05 | 8.273 | 24 | 36
5 | -20 | 0.05 | 22.072 | 21 | 76
5 | -20 | 1 | 7.907 | 20 | 81
5 | -20 | 2 | 1.567 | 17 | 67
5 | -20 | 4 | 0 | -999 | -999
0 | -15 | 0.05 | 24.667 | 19 | 32
0 | -10 | 0.05 | 40.46 | 14 | 28
10 | -25 | 0.05 | 18.007 | 26 | 69
10 | -20 | 0.05 | 22.281 | 22 | 62
10 | -20 | 0.05 | 11.082 | 32 | 74
5 | -10 | 0.05 | 82.488 | 15 | 50
5 | -10 | 0.05 | 98.808 | 16 | 57
5 | -16 | 1 | 10.296 | 16 | 77
5 | -16 | 2 | 1.334 | 17 | 38
5 | -16 | 4 | 0.4724 | 16 | 39